## Toy_WEEE_TCs
input_flow | input_group | input_member | output_flow | output_group | output_member | process | technology | distribution_coeff | transformative_coeff | value
WEEE_INFLOW | WEEE_Cat1 |  | WEEE_generatedComplementaryMetalScrapExportedUndocumented | WEEE_Cat1 |  | WEEE_generated |  | 1 | 0.409 | 0.409
WEEE_INFLOW | WEEE_Cat2 |  | WEEE_generatedComplementaryMetalScrapExportedUndocumented | WEEE_Cat2 |  | WEEE_generated |  | 1 | 0.347 | 0.347
WEEE_INFLOW | WEEE_Cat3 |  | WEEE_generatedComplementaryMetalScrapExportedUndocumented | WEEE_Cat3 |  | WEEE_generated |  | 1 | 0.474 | 0.474
WEEE_INFLOW | WEEE_Cat4a |  | WEEE_generatedComplementaryMetalScrapExportedUndocumented | WEEE_Cat4a |  | WEEE_generated |  | 1 | 0.384 | 0.384
WEEE_INFLOW | WEEE_Cat4b |  | WEEE_generatedComplementaryMetalScrapExportedUndocumented | WEEE_Cat4b |  | WEEE_generated |  | 1 | 0.821 | 0.821
WEEE_INFLOW | WEEE_Cat5 |  | WEEE_generatedComplementaryMetalScrapExportedUndocumented | WEEE_Cat5 |  | WEEE_generated |  | 1 | 0.45 | 0.45
WEEE_INFLOW | WEEE_Cat6 |  | WEEE_generatedComplementaryMetalScrapExportedUndocumented | WEEE_Cat6 |  | WEEE_generated | Tech1 | 0.4 | 0.1 | 0.04
WEEE_INFLOW | WEEE_Cat6 |  | WEEE_generatedComplementaryMetalScrapExportedUndocumented | WEEE_Cat6 |  | WEEE_generated | Tech2 | 0.6 | 0.7 | 0.42
WEEE_INFLOW | WEEE_Cat2 |  | WEEE_generatedComplementaryMSW | WEEE_Cat2 |  | WEEE_generated |  | 1 | 0.028 | 0.028
WEEE_INFLOW | WEEE_Cat1 |  | WEEE_generatedComplementaryMSW | WEEE_Cat1 |  | WEEE_generated |  | 1 | 0.002 | 0.002
WEEE_INFLOW | WEEE_Cat3 |  | WEEE_generatedComplementaryMSW | WEEE_Cat3 |  | WEEE_generated |  | 1 | 0.134 | 0.134
WEEE_INFLOW | WEEE_Cat4a |  | WEEE_generatedComplementaryMSW | WEEE_Cat4a |  | WEEE_generated |  | 1 | 0.004 | 0.004
WEEE_INFLOW | WEEE_Cat4b |  | WEEE_generatedComplementaryMSW | WEEE_Cat4b |  | WEEE_generated |  | 1 | 0 | 0
WEEE_INFLOW | WEEE_Cat5 |  | WEEE_generatedComplementaryMSW | WEEE_Cat5 |  | WEEE_generated |  | 1 | 0.179 | 0.179
WEEE_INFLOW | WEEE_Cat6 |  | WEEE_generatedComplementaryMSW | WEEE_Cat6 |  | WEEE_generated | Tech1 | 0.4 | 0.6 | 0.24
WEEE_INFLOW | WEEE_Cat6 |  | WEEE_generatedComplementaryMSW | WEEE_Cat6 |  | WEEE_generated | Tech2 | 0.6 | 0.05 | 0.03
WEEE_INFLOW | WEEE_Cat1 |  | WEEE_generatedDedicated | WEEE_Cat1 |  | WEEE_generated |  | 1 | 0.589 | 0.589
WEEE_INFLOW | WEEE_Cat2 |  | WEEE_generatedDedicated | WEEE_Cat2 |  | WEEE_generated |  | 1 | 0.625 | 0.625
WEEE_INFLOW | WEEE_Cat3 |  | WEEE_generatedDedicated | WEEE_Cat3 |  | WEEE_generated |  | 1 | 0.391 | 0.391
WEEE_INFLOW | WEEE_Cat4a |  | WEEE_generatedDedicated | WEEE_Cat4a |  | WEEE_generated |  | 1 | 0.612 | 0.612
WEEE_INFLOW | WEEE_Cat4b |  | WEEE_generatedDedicated | WEEE_Cat4b |  | WEEE_generated |  | 1 | 0.179 | 0.179
WEEE_INFLOW | WEEE_Cat5 |  | WEEE_generatedDedicated | WEEE_Cat5 |  | WEEE_generated |  | 1 | 0.371 | 0.371
WEEE_INFLOW | WEEE_Cat6 |  | WEEE_generatedDedicated | WEEE_Cat6 |  | WEEE_generated | Tech1 | 0.4 | 0.3 | 0.12
WEEE_INFLOW | WEEE_Cat6 |  | WEEE_generatedDedicated | WEEE_Cat6 |  | WEEE_generated | Tech2 | 0.6 | 0.25 | 0.15
WEEE_generatedComplementaryMSW | WEEE_Cat1 |  | WEEE_wasteBinLandfill | WEEE_Cat1 |  | WEEE_complementary_collection(MSW) |  | 1 | 0.99 | 0.99
WEEE_generatedComplementaryMSW | WEEE_Cat2 |  | WEEE_wasteBinLandfill | WEEE_Cat2 |  | WEEE_complementary_collection(MSW) |  | 1 | 0.99 | 0.99
WEEE_generatedComplementaryMSW | WEEE_Cat3 |  | WEEE_wasteBinLandfill | WEEE_Cat3 |  | WEEE_complementary_collection(MSW) |  | 1 | 0.8 | 0.8
WEEE_generatedComplementaryMSW | WEEE_Cat4a |  | WEEE_wasteBinLandfill | WEEE_Cat4a |  | WEEE_complementary_collection(MSW) |  | 1 | 1 | 1
WEEE_generatedComplementaryMSW | WEEE_Cat4b |  | WEEE_wasteBinLandfill | WEEE_Cat4b |  | WEEE_complementary_collection(MSW) |  | 1 | 1 | 1
WEEE_generatedComplementaryMSW | WEEE_Cat5 |  | WEEE_wasteBinLandfill | WEEE_Cat5 |  | WEEE_complementary_collection(MSW) |  | 1 | 0.8 | 0.8
WEEE_generatedComplementaryMSW | WEEE_Cat6 |  | WEEE_wasteBinLandfill | WEEE_Cat6 |  | WEEE_complementary_collection(MSW) |  | 1 | 0.9 | 0.9
WEEE_generatedComplementaryMSW | WEEE_Cat1 |  | WEEE_wasteBinIncineration | WEEE_Cat1 |  | WEEE_complementary_collection(MSW) |  | 1 | 0.01 | 0.01
WEEE_generatedComplementaryMSW | WEEE_Cat2 |  | WEEE_wasteBinIncineration | WEEE_Cat2 |  | WEEE_complementary_collection(MSW) |  | 1 | 0.01 | 0.01
WEEE_generatedComplementaryMSW | WEEE_Cat3 |  | WEEE_wasteBinIncineration | WEEE_Cat3 |  | WEEE_complementary_collection(MSW) |  | 1 | 0.2 | 0.2
WEEE_generatedComplementaryMSW | WEEE_Cat4a |  | WEEE_wasteBinIncineration | WEEE_Cat4a |  | WEEE_complementary_collection(MSW) |  | 1 | 0 | 0
WEEE_generatedComplementaryMSW | WEEE_Cat4b |  | WEEE_wasteBinIncineration | WEEE_Cat4b |  | WEEE_complementary_collection(MSW) |  | 1 | 0 | 0
WEEE_generatedComplementaryMSW | WEEE_Cat5 |  | WEEE_wasteBinIncineration | WEEE_Cat5 |  | WEEE_complementary_collection(MSW) |  | 1 | 0.2 | 0.2
WEEE_generatedComplementaryMSW | WEEE_Cat6 |  | WEEE_wasteBinIncineration | WEEE_Cat6 |  | WEEE_complementary_collection(MSW) |  | 1 | 0.1 | 0.1
WEEE_generatedDedicated | WEEE_Cat1 |  | WEEE_collected | WEEE_Cat1 |  | WEEE_dedicated_collection |  | 1 | 1 | 1
WEEE_generatedDedicated | WEEE_Cat2 |  | WEEE_collected | WEEE_Cat2 |  | WEEE_dedicated_collection |  | 1 | 1 | 1
WEEE_generatedDedicated | WEEE_Cat3 |  | WEEE_collected | WEEE_Cat3 |  | WEEE_dedicated_collection |  | 1 | 1 | 1
WEEE_generatedDedicated | WEEE_Cat4a |  | WEEE_collected | WEEE_Cat4a |  | WEEE_dedicated_collection |  | 1 | 1 | 1
WEEE_generatedDedicated | WEEE_Cat4b |  | WEEE_collected | WEEE_Cat4b |  | WEEE_dedicated_collection |  | 1 | 1 | 1
WEEE_generatedDedicated | WEEE_Cat5 |  | WEEE_collected | WEEE_Cat5 |  | WEEE_dedicated_collection |  | 1 | 1 | 1
WEEE_generatedDedicated | WEEE_Cat6 |  | WEEE_collected | WEEE_Cat6 |  | WEEE_dedicated_collection |  | 1 | 1 | 1
WEEE_collected | WEEE_Cat1 |  | WEEE_temperatureExchangeEquipment | WEEE_Cat1 |  | WEEE_categorizing |  | 1 | 1 | 1
WEEE_collected | WEEE_Cat6 |  | WEEE_smallIT | WEEE_Cat6 |  | WEEE_categorizing |  | 1 | 1 | 1
WEEE_collected | WEEE_Cat2 |  | WEEE_screensAndMonitors | WEEE_Cat2 |  | WEEE_categorizing |  | 1 | 1 | 1
WEEE_collected | WEEE_Cat4a |  | WEEE_largeEquipment | WEEE_Cat4a |  | WEEE_categorizing |  | 1 | 1 | 1
WEEE_collected | WEEE_Cat5 |  | WEEE_smallEquipment | WEEE_Cat5 |  | WEEE_categorizing |  | 1 | 1 | 1
WEEE_collected | WEEE_Cat4b |  | WEEE_PVPanels | WEEE_Cat4b |  | WEEE_categorizing |  | 1 | 1 | 1
WEEE_collected | WEEE_Cat3 |  | WEEE_lampsDirect_(without_LED) | WEEE_Cat3 |  | WEEE_categorizing |  | 1 | 1 | 1
WEEE_temperatureExchangeEquipment | WEEE_Cat1 |  | WEEE_ironCircuit | AgAlloyUnspecified |  | WEEE_step1 |  | 1 | 0.95 | 0.95
WEEE_temperatureExchangeEquipment | WEEE_Cat1 |  | WEEE_ironCircuit | M* |  | WEEE_step1 |  | 1 | 1 | 1
WEEE_smallIT | WEEE_Cat6 |  | WEEE_ironCircuit | M* |  | WEEE_step1 |  | 1 | 1 | 1
WEEE_screensAndMonitors | WEEE_Cat2 |  | WEEE_ironCircuit | M* |  | WEEE_step1 |  | 1 | 1 | 1
WEEE_largeEquipment | WEEE_Cat4a |  | WEEE_ironCircuit | M* |  | WEEE_step1 |  | 1 | 1 | 1
WEEE_smallEquipment | WEEE_Cat5 |  | WEEE_ironCircuit | M* |  | WEEE_step1 |  | 1 | 1 | 1
WEEE_PVPanels | WEEE_Cat4b |  | WEEE_ironCircuit | M* |  | WEEE_step1 |  | 1 | 1 | 1
WEEE_temperatureExchangeEquipment | WEEE_Cat1 |  | WEEE_ironCircuit | Cables |  | WEEE_step1 |  | 1 | 0.05 | 0.05
WEEE_temperatureExchangeEquipment | WEEE_Cat1 |  | WEEE_ironCircuit | PCBUnspecified |  | WEEE_step1 |  | 1 | 0.05 | 0.05
WEEE_smallIT | WEEE_Cat6 |  | WEEE_ironCircuit | Cables |  | WEEE_step1 |  | 1 | 0.05 | 0.05
WEEE_smallIT | WEEE_Cat6 |  | WEEE_ironCircuit | PCBUnspecified |  | WEEE_step1 |  | 1 | 0.05 | 0.05
WEEE_screensAndMonitors | WEEE_Cat2 |  | WEEE_ironCircuit | Cables |  | WEEE_step1 |  | 1 | 0.05 | 0.05
WEEE_screensAndMonitors | WEEE_Cat2 |  | WEEE_ironCircuit | PCBUnspecified |  | WEEE_step1 |  | 1 | 0.05 | 0.05
WEEE_largeEquipment | WEEE_Cat4a |  | WEEE_ironCircuit | Cables |  | WEEE_step1 |  | 1 | 0.05 | 0.05
WEEE_largeEquipment | WEEE_Cat4a |  | WEEE_ironCircuit | PCBUnspecified |  | WEEE_step1 |  | 1 | 0.05 | 0.05
WEEE_smallEquipment | WEEE_Cat5 |  | WEEE_ironCircuit | Cables |  | WEEE_step1 |  | 1 | 0.05 | 0.05
WEEE_smallEquipment | WEEE_Cat5 |  | WEEE_ironCircuit | PCBUnspecified |  | WEEE_step1 |  | 1 | 0.05 | 0.05
WEEE_PVPanels | WEEE_Cat4b |  | WEEE_ironCircuit | Cables |  | WEEE_step1 |  | 1 | 0.05 | 0.05
WEEE_PVPanels | WEEE_Cat4b |  | WEEE_ironCircuit | PCBUnspecified |  | WEEE_step1 |  | 1 | 0.05 | 0.05
WEEE_temperatureExchangeEquipment | WEEE_Cat1 |  | WEEE_2RM_mechRec1Smelter_CuScrap | Cables |  | WEEE_step1 |  | 1 | 0.95 | 0.95
WEEE_temperatureExchangeEquipment | WEEE_Cat1 |  | WEEE_2RM_mechRec1Smelter_CuScrap | PCBUnspecified |  | WEEE_step1 |  | 1 | 0.95 | 0.95
WEEE_smallIT | WEEE_Cat6 |  | WEEE_2RM_mechRec1Smelter_CuScrap | Cables |  | WEEE_step1 |  | 1 | 0.95 | 0.95
WEEE_smallIT | WEEE_Cat6 |  | WEEE_2RM_mechRec1Smelter_CuScrap | PCBUnspecified |  | WEEE_step1 |  | 1 | 0.95 | 0.95
WEEE_screensAndMonitors | WEEE_Cat2 |  | WEEE_2RM_mechRec1Smelter_CuScrap | Cables |  | WEEE_step1 |  | 1 | 0.95 | 0.95
WEEE_screensAndMonitors | WEEE_Cat2 |  | WEEE_2RM_mechRec1Smelter_CuScrap | PCBUnspecified |  | WEEE_step1 |  | 1 | 0.95 | 0.95
WEEE_largeEquipment | WEEE_Cat4a |  | WEEE_2RM_mechRec1Smelter_CuScrap | Cables |  | WEEE_step1 |  | 1 | 0.95 | 0.95
WEEE_largeEquipment | WEEE_Cat4a |  | WEEE_2RM_mechRec1Smelter_CuScrap | PCBUnspecified |  | WEEE_step1 |  | 1 | 0.95 | 0.95
WEEE_smallEquipment | WEEE_Cat5 |  | WEEE_2RM_mechRec1Smelter_CuScrap | Cables |  | WEEE_step1 |  | 1 | 0.95 | 0.95
WEEE_smallEquipment | WEEE_Cat5 |  | WEEE_2RM_mechRec1Smelter_CuScrap | PCBUnspecified |  | WEEE_step1 |  | 1 | 0.95 | 0.95
WEEE_PVPanels | WEEE_Cat4b |  | WEEE_2RM_mechRec1Smelter_CuScrap | Cables |  | WEEE_step1 |  | 1 | 0.95 | 0.95
WEEE_PVPanels | WEEE_Cat4b |  | WEEE_2RM_mechRec1Smelter_CuScrap | PCBUnspecified |  | WEEE_step1 |  | 1 | 0.95 | 0.95
WEEE_lampsDirect_(without_LED) | WEEE_Cat3 |  | WEEE_2RM_mechRecLampsSmelter_CuScrap | PCBUnspecified |  | Lamps comminution and separation |  | 1 | 0.95 | 0.95
WEEE_ironCircuit | M* |  | WEEE_2RM_mechRec2Smelter_CuScrap | M* |  | WEEE_step2 |  | 1 | 0.5 | 0.5
WEEE_ironCircuit | AluminiumAlloyUnspecified |  | WEEE_2RM_mechRec2Smelter_CuScrap | AluminiumAlloyUnspecified |  | WEEE_step2 |  | 1 | 0.05 | 0.05
WEEE_ironCircuit | Brass |  | WEEE_2RM_mechRec2Smelter_CuScrap | Brass |  | WEEE_step2 |  | 1 | 0.8 | 0.8
WEEE_ironCircuit | Bronze |  | WEEE_2RM_mechRec2Smelter_CuScrap | Bronze |  | WEEE_step2 |  | 1 | 0.85 | 0.85
WEEE_ironCircuit | CopperAlloyUnspecified |  | WEEE_2RM_mechRec2Smelter_CuScrap | CopperAlloyUnspecified |  | WEEE_step2 |  | 1 | 0.95 | 0.95
WEEE_ironCircuit | C* | Cu | WEEE_2RM_mechRec2Smelter_CuScrap | M_gen | Cu | WEEE_step2 |  | 1 | 0.9 | 0.9
WEEE_ironCircuit | C* | Al | WEEE_2RM_mechRec2Smelter_CuScrap | M_gen | Al | WEEE_step2 |  | 1 | 0.01 | 0.01
WEEE_ironCircuit | M* |  | WEEE_2RM_mechRec2Smelter_AlScrap | M* |  | WEEE_step2 |  | 1 | 0.5 | 0.5
WEEE_ironCircuit | AluminiumAlloyUnspecified |  | WEEE_2RM_mechRec2Smelter_AlScrap | AluminiumAlloyUnspecified |  | WEEE_step2 |  | 1 | 0.95 | 0.95
WEEE_ironCircuit | Brass |  | WEEE_2RM_mechRec2Smelter_AlScrap | Brass |  | WEEE_step2 |  | 1 | 0.2 | 0.2
WEEE_ironCircuit | Bronze |  | WEEE_2RM_mechRec2Smelter_AlScrap | Bronze |  | WEEE_step2 |  | 1 | 0.15 | 0.15
WEEE_ironCircuit | CopperAlloyUnspecified |  | WEEE_2RM_mechRec2Smelter_AlScrap | CopperAlloyUnspecified |  | WEEE_step2 |  | 1 | 0.05 | 0.05
WEEE_ironCircuit | C* | Cu | WEEE_2RM_mechRec2Smelter_AlScrap | M_gen | Cu | WEEE_step2 |  | 1 | 0.1 | 0.1
WEEE_ironCircuit | C* | Al | WEEE_2RM_mechRec2Smelter_AlScrap | M_gen | Al | WEEE_step2 |  | 1 | 0.99 | 0.99