## inflows
Year | Category | WEEE_t
2020 | Cat_1 | 1626659.282
2020 | Cat_2 | 790116.1025
2020 | Cat_3 | 97184.6925
2020 | Cat_4a | 3425197.2533
2020 | Cat_4b | 135867.6023
2020 | Cat_5 | 3045627.7822
2020 | Cat_6 | 806532.7993

## P->C
Year | Category | Component | Share_Component
2020 | Cat_1 | Cables | 0.0026513
2020 | Cat_1 | PCBUnspecified | 0.0021315
2020 | Cat_2 | Cables | 0.016901
2020 | Cat_2 | PCBUnspecified | 0.1165
2020 | Cat_3 | PCBUnspecified | 0.029546
2020 | Cat_4a | Cables | 0.015333
2020 | Cat_4a | PCBUnspecified | 0.011366
2020 | Cat_4b | Cables | 0.0028114
2020 | Cat_4b | PCBUnspecified | 0.0024663
2020 | Cat_5 | Cables | 0.085594
2020 | Cat_5 | PCBUnspecified | 0.035475
2020 | Cat_6 | Cables | 0.050885
2020 | Cat_6 | PCBUnspecified | 0.16581

## P->M
Year | Category | Material | Share_Material
2020 | Cat_1 | AlloyZincUnspecified | 0.0043197
2020 | Cat_1 | AluminiumAlloyUnspecified | 0.047871
2020 | Cat_1 | Brass | 0.00051134
2020 | Cat_1 | Bronze | 0.00039366
2020 | Cat_1 | CopperAlloyUnspecified | 0.032145
2020 | Cat_1 | NiAlloyUnspecified | 1.99e-05
2020 | Cat_2 | AlloyZincUnspecified | 0.001296
2020 | Cat_2 | AluminiumAlloyUnspecified | 0.043877
2020 | Cat_2 | Brass | 0.0015535
2020 | Cat_2 | Bronze | 3.9418e-05
2020 | Cat_2 | CopperAlloyUnspecified | 0.0018461
2020 | Cat_2 | NiAlloyUnspecified | 0.00022072
2020 | Cat_3 | AluminiumAlloyUnspecified | 0.19532
2020 | Cat_3 | CopperAlloyUnspecified | 0.024867
2020 | Cat_4a | AgAlloyUnspecified | 8.4225e-07
2020 | Cat_4a | AlloyZincUnspecified | 0.0006815
2020 | Cat_4a | AluminiumAlloyUnspecified | 0.024056
2020 | Cat_4a | Brass | 0.003783
2020 | Cat_4a | Bronze | 0.00022126
2020 | Cat_4a | CopperAlloyUnspecified | 0.012494
2020 | Cat_4a | NiAlloyUnspecified | 0.00041173
2020 | Cat_4b | AgAlloyUnspecified | 1.3566e-05
2020 | Cat_4b | AlloyZincUnspecified | 0.00040999
2020 | Cat_4b | AluminiumAlloyUnspecified | 0.11106
2020 | Cat_4b | Brass | 0.00060058
2020 | Cat_4b | Bronze | 5.6461e-06
2020 | Cat_4b | CopperAlloyUnspecified | 0.0036646
2020 | Cat_4b | NiAlloyUnspecified | 6.0976e-07
2020 | Cat_5 | AgAlloyUnspecified | 3.7476e-07
2020 | Cat_5 | AlloyZincUnspecified | 0.0033707
2020 | Cat_5 | AluminiumAlloyUnspecified | 0.07555
2020 | Cat_5 | Brass | 0.005228
2020 | Cat_5 | Bronze | 0.0061719
2020 | Cat_5 | CopperAlloyUnspecified | 0.025469
2020 | Cat_5 | NiAlloyUnspecified | 0.00043972
2020 | Cat_6 | AgAlloyUnspecified | 9.2084e-07
2020 | Cat_6 | AlloyZincUnspecified | 0.00069346
2020 | Cat_6 | AluminiumAlloyUnspecified | 0.015994
2020 | Cat_6 | Brass | 0.00098113
2020 | Cat_6 | Bronze | 0.00065606
2020 | Cat_6 | CopperAlloyUnspecified | 0.0034012
2020 | Cat_6 | NiAlloyUnspecified | 0.00060443

## C->E
Year | Category | Component | Element | Share_element
2020 | Cat_1 | Cables | Al | 0.0357
2020 | Cat_1 | Cables | Cu | 0.17235
2020 | Cat_1 | PCBUnspecified | Al | 0.014539
2020 | Cat_1 | PCBUnspecified | Cu | 0.069629
2020 | Cat_2 | Cables | Al | 0.026493
2020 | Cat_2 | Cables | Cu | 0.26121
2020 | Cat_2 | PCBUnspecified | Al | 0.037564
2020 | Cat_2 | PCBUnspecified | Cu | 0.10798
2020 | Cat_3 | PCBUnspecified | Al | 0.08359
2020 | Cat_3 | PCBUnspecified | Cu | 0.069855
2020 | Cat_4a | Cables | Al | 0.0264
2020 | Cat_4a | Cables | Cu | 0.21654
2020 | Cat_4a | PCBUnspecified | Al | 0.018249
2020 | Cat_4a | PCBUnspecified | Cu | 0.011942
2020 | Cat_4b | Cables | Al | 0.0357
2020 | Cat_4b | Cables | Cu | 0.17235
2020 | Cat_4b | PCBUnspecified | Al | 0.039989
2020 | Cat_4b | PCBUnspecified | Cu | 0.034064
2020 | Cat_5 | Cables | Al | 0.0357
2020 | Cat_5 | Cables | Cu | 0.17322
2020 | Cat_5 | PCBUnspecified | Al | 0.13768
2020 | Cat_5 | PCBUnspecified | Cu | 0.061451
2020 | Cat_6 | Cables | Al | 0.0357
2020 | Cat_6 | Cables | Cu | 0.17235
2020 | Cat_6 | PCBUnspecified | Al | 0.065078
2020 | Cat_6 | PCBUnspecified | Cu | 0.063393

## M->E
Year | Category | Material | Element | Share_element
2020 | Cat_1 | AlloyZincUnspecified | Al | 0.04
2020 | Cat_1 | AluminiumAlloyUnspecified | Al | 0.9699
2020 | Cat_1 | Brass | Cu | 0.75
2020 | Cat_1 | Bronze | Cu | 0.88
2020 | Cat_1 | CopperAlloyUnspecified | Cu | 1
2020 | Cat_1 | NiAlloyUnspecified | Cu | 0.002
2020 | Cat_2 | AlloyZincUnspecified | Al | 0.04
2020 | Cat_2 | AluminiumAlloyUnspecified | Al | 0.9699
2020 | Cat_2 | Brass | Cu | 0.75
2020 | Cat_2 | Bronze | Cu | 0.88
2020 | Cat_2 | CopperAlloyUnspecified | Cu | 1
2020 | Cat_2 | NiAlloyUnspecified | Cu | 0.002
2020 | Cat_3 | AluminiumAlloyUnspecified | Al | 0.9699
2020 | Cat_3 | CopperAlloyUnspecified | Cu | 1
2020 | Cat_4a | AgAlloyUnspecified | Cu | 0.1
2020 | Cat_4a | AlloyZincUnspecified | Al | 0.04
2020 | Cat_4a | AluminiumAlloyUnspecified | Al | 0.9699
2020 | Cat_4a | Brass | Cu | 0.75
2020 | Cat_4a | Bronze | Cu | 0.88
2020 | Cat_4a | CopperAlloyUnspecified | Cu | 1
2020 | Cat_4a | NiAlloyUnspecified | Cu | 0.002
2020 | Cat_4b | AgAlloyUnspecified | Cu | 0.1
2020 | Cat_4b | AlloyZincUnspecified | Al | 0.04
2020 | Cat_4b | AluminiumAlloyUnspecified | Al | 0.9699
2020 | Cat_4b | Brass | Cu | 0.75
2020 | Cat_4b | Bronze | Cu | 0.88
2020 | Cat_4b | CopperAlloyUnspecified | Cu | 1
2020 | Cat_4b | NiAlloyUnspecified | Cu | 0.002
2020 | Cat_5 | AgAlloyUnspecified | Cu | 0.1
2020 | Cat_5 | AlloyZincUnspecified | Al | 0.04
2020 | Cat_5 | AluminiumAlloyUnspecified | Al | 0.9699
2020 | Cat_5 | Brass | Cu | 0.75
2020 | Cat_5 | Bronze | Cu | 0.88
2020 | Cat_5 | CopperAlloyUnspecified | Cu | 1
2020 | Cat_5 | NiAlloyUnspecified | Cu | 0.002
2020 | Cat_6 | AgAlloyUnspecified | Cu | 0.1
2020 | Cat_6 | AlloyZincUnspecified | Al | 0.04
2020 | Cat_6 | AluminiumAlloyUnspecified | Al | 0.9699
2020 | Cat_6 | Brass | Cu | 0.75
2020 | Cat_6 | Bronze | Cu | 0.88
2020 | Cat_6 | CopperAlloyUnspecified | Cu | 1
2020 | Cat_6 | NiAlloyUnspecified | Cu | 0.002

## composition
Year | Products | Component | Material | Element | Share
2020 | Cat_1 | Cables |  | Al | 0.0357
2020 | Cat_1 | Cables |  | Cu | 0.17235
2020 | Cat_1 | Cables |  |  | 0.0026513
2020 | Cat_1 | PCBUnspecified |  | Al | 0.014539
2020 | Cat_1 | PCBUnspecified |  | Cu | 0.069629
2020 | Cat_1 | PCBUnspecified |  |  | 0.0021315
2020 | Cat_1 |  | AlloyZincUnspecified | Al | 0.04
2020 | Cat_1 |  | AlloyZincUnspecified |  | 0.0043197
2020 | Cat_1 |  | AluminiumAlloyUnspecified | Al | 0.9699
2020 | Cat_1 |  | AluminiumAlloyUnspecified |  | 0.047871
2020 | Cat_1 |  | Brass | Cu | 0.75
2020 | Cat_1 |  | Brass |  | 0.00051134
2020 | Cat_1 |  | Bronze | Cu | 0.88
2020 | Cat_1 |  | Bronze |  | 0.00039366
2020 | Cat_1 |  | CopperAlloyUnspecified | Cu | 1
2020 | Cat_1 |  | CopperAlloyUnspecified |  | 0.032145
2020 | Cat_1 |  | NiAlloyUnspecified | Cu | 0.002
2020 | Cat_1 |  | NiAlloyUnspecified |  | 1.99e-05
2020 | Cat_2 | Cables |  | Al | 0.026493
2020 | Cat_2 | Cables |  | Cu | 0.26121
2020 | Cat_2 | Cables |  |  | 0.016901
2020 | Cat_2 | PCBUnspecified |  | Al | 0.037564
2020 | Cat_2 | PCBUnspecified |  | Cu | 0.10798
2020 | Cat_2 | PCBUnspecified |  |  | 0.1165
2020 | Cat_2 |  | AlloyZincUnspecified | Al | 0.04
2020 | Cat_2 |  | AlloyZincUnspecified |  | 0.001296
2020 | Cat_2 |  | AluminiumAlloyUnspecified | Al | 0.9699
2020 | Cat_2 |  | AluminiumAlloyUnspecified |  | 0.043877
2020 | Cat_2 |  | Brass | Cu | 0.75
2020 | Cat_2 |  | Brass |  | 0.0015535
2020 | Cat_2 |  | Bronze | Cu | 0.88
2020 | Cat_2 |  | Bronze |  | 3.9418e-05
2020 | Cat_2 |  | CopperAlloyUnspecified | Cu | 1
2020 | Cat_2 |  | CopperAlloyUnspecified |  | 0.0018461
2020 | Cat_2 |  | NiAlloyUnspecified | Cu | 0.002
2020 | Cat_2 |  | NiAlloyUnspecified |  | 0.00022072
2020 | Cat_3 | PCBUnspecified |  | Al | 0.08359
2020 | Cat_3 | PCBUnspecified |  | Cu | 0.069855
2020 | Cat_3 | PCBUnspecified |  |  | 0.029546
2020 | Cat_3 |  | AluminiumAlloyUnspecified | Al | 0.9699
2020 | Cat_3 |  | AluminiumAlloyUnspecified |  | 0.19532
2020 | Cat_3 |  | CopperAlloyUnspecified | Cu | 1
2020 | Cat_3 |  | CopperAlloyUnspecified |  | 0.024867
2020 | Cat_4a | Cables |  | Al | 0.0264
2020 | Cat_4a | Cables |  | Cu | 0.21654
2020 | Cat_4a | Cables |  |  | 0.015333
2020 | Cat_4a | PCBUnspecified |  | Al | 0.018249
2020 | Cat_4a | PCBUnspecified |  | Cu | 0.011942
2020 | Cat_4a | PCBUnspecified |  |  | 0.011366
2020 | Cat_4a |  | AgAlloyUnspecified | Cu | 0.1
2020 | Cat_4a |  | AgAlloyUnspecified |  | 8.4225e-07
2020 | Cat_4a |  | AlloyZincUnspecified | Al | 0.04
2020 | Cat_4a |  | AlloyZincUnspecified |  | 0.0006815
2020 | Cat_4a |  | AluminiumAlloyUnspecified | Al | 0.9699
2020 | Cat_4a |  | AluminiumAlloyUnspecified |  | 0.024056
2020 | Cat_4a |  | Brass | Cu | 0.75
2020 | Cat_4a |  | Brass |  | 0.003783
2020 | Cat_4a |  | Bronze | Cu | 0.88
2020 | Cat_4a |  | Bronze |  | 0.00022126
2020 | Cat_4a |  | CopperAlloyUnspecified | Cu | 1
2020 | Cat_4a |  | CopperAlloyUnspecified |  | 0.012494
2020 | Cat_4a |  | NiAlloyUnspecified | Cu | 0.002
2020 | Cat_4a |  | NiAlloyUnspecified |  | 0.00041173
2020 | Cat_4b | Cables |  | Al | 0.0357
2020 | Cat_4b | Cables |  | Cu | 0.17235
2020 | Cat_4b | Cables |  |  | 0.0028114
2020 | Cat_4b | PCBUnspecified |  | Al | 0.039989
2020 | Cat_4b | PCBUnspecified |  | Cu | 0.034064
2020 | Cat_4b | PCBUnspecified |  |  | 0.0024663
2020 | Cat_4b |  | AgAlloyUnspecified | Cu | 0.1
2020 | Cat_4b |  | AgAlloyUnspecified |  | 1.3566e-05
2020 | Cat_4b |  | AlloyZincUnspecified | Al | 0.04
2020 | Cat_4b |  | AlloyZincUnspecified |  | 0.00040999
2020 | Cat_4b |  | AluminiumAlloyUnspecified | Al | 0.9699
2020 | Cat_4b |  | AluminiumAlloyUnspecified |  | 0.11106
2020 | Cat_4b |  | Brass | Cu | 0.75
2020 | Cat_4b |  | Brass |  | 0.00060058
2020 | Cat_4b |  | Bronze | Cu | 0.88
2020 | Cat_4b |  | Bronze |  | 5.6461e-06
2020 | Cat_4b |  | CopperAlloyUnspecified | Cu | 1
2020 | Cat_4b |  | CopperAlloyUnspecified |  | 0.0036646
2020 | Cat_4b |  | NiAlloyUnspecified | Cu | 0.002
2020 | Cat_4b |  | NiAlloyUnspecified |  | 6.0976e-07
2020 | Cat_5 | Cables |  | Al | 0.0357
2020 | Cat_5 | Cables |  | Cu | 0.17322
2020 | Cat_5 | Cables |  |  | 0.085594
2020 | Cat_5 | PCBUnspecified |  | Al | 0.13768
2020 | Cat_5 | PCBUnspecified |  | Cu | 0.061451
2020 | Cat_5 | PCBUnspecified |  |  | 0.035475
2020 | Cat_5 |  | AgAlloyUnspecified | Cu | 0.1
2020 | Cat_5 |  | AgAlloyUnspecified |  | 3.7476e-07
2020 | Cat_5 |  | AlloyZincUnspecified | Al | 0.04
2020 | Cat_5 |  | AlloyZincUnspecified |  | 0.0033707
2020 | Cat_5 |  | AluminiumAlloyUnspecified | Al | 0.9699
2020 | Cat_5 |  | AluminiumAlloyUnspecified |  | 0.07555
2020 | Cat_5 |  | Brass | Cu | 0.75
2020 | Cat_5 |  | Brass |  | 0.005228
2020 | Cat_5 |  | Bronze | Cu | 0.88
2020 | Cat_5 |  | Bronze |  | 0.0061719
2020 | Cat_5 |  | CopperAlloyUnspecified | Cu | 1
2020 | Cat_5 |  | CopperAlloyUnspecified |  | 0.025469
2020 | Cat_5 |  | NiAlloyUnspecified | Cu | 0.002
2020 | Cat_5 |  | NiAlloyUnspecified |  | 0.00043972
2020 | Cat_6 | Cables |  | Al | 0.0357
2020 | Cat_6 | Cables |  | Cu | 0.17235
2020 | Cat_6 | Cables |  |  | 0.050885
2020 | Cat_6 | PCBUnspecified |  | Al | 0.065078
2020 | Cat_6 | PCBUnspecified |  | Cu | 0.063393
2020 | Cat_6 | PCBUnspecified |  |  | 0.16581
2020 | Cat_6 |  | AgAlloyUnspecified | Cu | 0.1
2020 | Cat_6 |  | AgAlloyUnspecified |  | 9.2084e-07
2020 | Cat_6 |  | AlloyZincUnspecified | Al | 0.04
2020 | Cat_6 |  | AlloyZincUnspecified |  | 0.00069346
2020 | Cat_6 |  | AluminiumAlloyUnspecified | Al | 0.9699
2020 | Cat_6 |  | AluminiumAlloyUnspecified |  | 0.015994
2020 | Cat_6 |  | Brass | Cu | 0.75
2020 | Cat_6 |  | Brass |  | 0.00098113
2020 | Cat_6 |  | Bronze | Cu | 0.88
2020 | Cat_6 |  | Bronze |  | 0.00065606
2020 | Cat_6 |  | CopperAlloyUnspecified | Cu | 1
2020 | Cat_6 |  | CopperAlloyUnspecified |  | 0.0034012
2020 | Cat_6 |  | NiAlloyUnspecified | Cu | 0.002
2020 | Cat_6 |  | NiAlloyUnspecified |  | 0.00060443

## composition_2
Year | Level 1 | Level 2 | Level 3 | Share
2020 | Cat_1 | Cables | Al | 0.0357
2020 | Cat_1 | Cables | Cu | 0.17235
2020 | Cat_1 | Cables |  | 0.0026513
2020 | Cat_1 | PCBUnspecified | Al | 0.014539
2020 | Cat_1 | PCBUnspecified | Cu | 0.069629
2020 | Cat_1 | PCBUnspecified |  | 0.0021315
2020 | Cat_1 | AlloyZincUnspecified | Al | 0.04
2020 | Cat_1 | AlloyZincUnspecified |  | 0.0043197
2020 | Cat_1 | AluminiumAlloyUnspecified | Al | 0.9699
2020 | Cat_1 | AluminiumAlloyUnspecified |  | 0.047871
2020 | Cat_1 | Brass | Cu | 0.75
2020 | Cat_1 | Brass |  | 0.00051134
2020 | Cat_1 | Bronze | Cu | 0.88
2020 | Cat_1 | Bronze |  | 0.00039366
2020 | Cat_1 | CopperAlloyUnspecified | Cu | 1
2020 | Cat_1 | CopperAlloyUnspecified |  | 0.032145
2020 | Cat_1 | NiAlloyUnspecified | Cu | 0.002
2020 | Cat_1 | NiAlloyUnspecified |  | 1.99e-05
2020 | Cat_2 | Cables | Al | 0.026493
2020 | Cat_2 | Cables | Cu | 0.26121
2020 | Cat_2 | Cables |  | 0.016901
2020 | Cat_2 | PCBUnspecified | Al | 0.037564
2020 | Cat_2 | PCBUnspecified | Cu | 0.10798
2020 | Cat_2 | PCBUnspecified |  | 0.1165
2020 | Cat_2 | AlloyZincUnspecified | Al | 0.04
2020 | Cat_2 | AlloyZincUnspecified |  | 0.001296
2020 | Cat_2 | AluminiumAlloyUnspecified | Al | 0.9699
2020 | Cat_2 | AluminiumAlloyUnspecified |  | 0.043877
2020 | Cat_2 | Brass | Cu | 0.75
2020 | Cat_2 | Brass |  | 0.0015535
2020 | Cat_2 | Bronze | Cu | 0.88
2020 | Cat_2 | Bronze |  | 3.9418e-05
2020 | Cat_2 | CopperAlloyUnspecified | Cu | 1
2020 | Cat_2 | CopperAlloyUnspecified |  | 0.0018461
2020 | Cat_2 | NiAlloyUnspecified | Cu | 0.002
2020 | Cat_2 | NiAlloyUnspecified |  | 0.00022072
2020 | Cat_3 | PCBUnspecified | Al | 0.08359
2020 | Cat_3 | PCBUnspecified | Cu | 0.069855
2020 | Cat_3 | PCBUnspecified |  | 0.029546
2020 | Cat_3 | AluminiumAlloyUnspecified | Al | 0.9699
2020 | Cat_3 | AluminiumAlloyUnspecified |  | 0.19532
2020 | Cat_3 | CopperAlloyUnspecified | Cu | 1
2020 | Cat_3 | CopperAlloyUnspecified |  | 0.024867
2020 | Cat_4a | Cables | Al | 0.0264
2020 | Cat_4a | Cables | Cu | 0.21654
2020 | Cat_4a | Cables |  | 0.015333
2020 | Cat_4a | PCBUnspecified | Al | 0.018249
2020 | Cat_4a | PCBUnspecified | Cu | 0.011942
2020 | Cat_4a | PCBUnspecified |  | 0.011366
2020 | Cat_4a | AgAlloyUnspecified | Cu | 0.1
2020 | Cat_4a | AgAlloyUnspecified |  | 8.4225e-07
2020 | Cat_4a | AlloyZincUnspecified | Al | 0.04
2020 | Cat_4a | AlloyZincUnspecified |  | 0.0006815
2020 | Cat_4a | AluminiumAlloyUnspecified | Al | 0.9699
2020 | Cat_4a | AluminiumAlloyUnspecified |  | 0.024056
2020 | Cat_4a | Brass | Cu | 0.75
2020 | Cat_4a | Brass |  | 0.003783
2020 | Cat_4a | Bronze | Cu | 0.88
2020 | Cat_4a | Bronze |  | 0.00022126
2020 | Cat_4a | CopperAlloyUnspecified | Cu | 1
2020 | Cat_4a | CopperAlloyUnspecified |  | 0.012494
2020 | Cat_4a | NiAlloyUnspecified | Cu | 0.002
2020 | Cat_4a | NiAlloyUnspecified |  | 0.00041173
2020 | Cat_4b | Cables | Al | 0.0357
2020 | Cat_4b | Cables | Cu | 0.17235
2020 | Cat_4b | Cables |  | 0.0028114
2020 | Cat_4b | PCBUnspecified | Al | 0.039989
2020 | Cat_4b | PCBUnspecified | Cu | 0.034064
2020 | Cat_4b | PCBUnspecified |  | 0.0024663
2020 | Cat_4b | AgAlloyUnspecified | Cu | 0.1
2020 | Cat_4b | AgAlloyUnspecified |  | 1.3566e-05
2020 | Cat_4b | AlloyZincUnspecified | Al | 0.04
2020 | Cat_4b | AlloyZincUnspecified |  | 0.00040999
2020 | Cat_4b | AluminiumAlloyUnspecified | Al | 0.9699
2020 | Cat_4b | AluminiumAlloyUnspecified |  | 0.11106
2020 | Cat_4b | Brass | Cu | 0.75
2020 | Cat_4b | Brass |  | 0.00060058
2020 | Cat_4b | Bronze | Cu | 0.88
2020 | Cat_4b | Bronze |  | 5.6461e-06
2020 | Cat_4b | CopperAlloyUnspecified | Cu | 1
2020 | Cat_4b | CopperAlloyUnspecified |  | 0.0036646
2020 | Cat_4b | NiAlloyUnspecified | Cu | 0.002
2020 | Cat_4b | NiAlloyUnspecified |  | 6.0976e-07
2020 | Cat_5 | Cables | Al | 0.0357
2020 | Cat_5 | Cables | Cu | 0.17322
2020 | Cat_5 | Cables |  | 0.085594
2020 | Cat_5 | PCBUnspecified | Al | 0.13768
2020 | Cat_5 | PCBUnspecified | Cu | 0.061451
2020 | Cat_5 | PCBUnspecified |  | 0.035475
2020 | Cat_5 | AgAlloyUnspecified | Cu | 0.1
2020 | Cat_5 | AgAlloyUnspecified |  | 3.7476e-07
2020 | Cat_5 | AlloyZincUnspecified | Al | 0.04
2020 | Cat_5 | AlloyZincUnspecified |  | 0.0033707
2020 | Cat_5 | AluminiumAlloyUnspecified | Al | 0.9699
2020 | Cat_5 | AluminiumAlloyUnspecified |  | 0.07555
2020 | Cat_5 | Brass | Cu | 0.75
2020 | Cat_5 | Brass |  | 0.005228
2020 | Cat_5 | Bronze | Cu | 0.88
2020 | Cat_5 | Bronze |  | 0.0061719
2020 | Cat_5 | CopperAlloyUnspecified | Cu | 1
2020 | Cat_5 | CopperAlloyUnspecified |  | 0.025469
2020 | Cat_5 | NiAlloyUnspecified | Cu | 0.002
2020 | Cat_5 | NiAlloyUnspecified |  | 0.00043972
2020 | Cat_6 | Cables | Al | 0.0357
2020 | Cat_6 | Cables | Cu | 0.17235
2020 | Cat_6 | Cables |  | 0.050885
2020 | Cat_6 | PCBUnspecified | Al | 0.065078
2020 | Cat_6 | PCBUnspecified | Cu | 0.063393
2020 | Cat_6 | PCBUnspecified |  | 0.16581
2020 | Cat_6 | AgAlloyUnspecified | Cu | 0.1
2020 | Cat_6 | AgAlloyUnspecified |  | 9.2084e-07
2020 | Cat_6 | AlloyZincUnspecified | Al | 0.04
2020 | Cat_6 | AlloyZincUnspecified |  | 0.00069346
2020 | Cat_6 | AluminiumAlloyUnspecified | Al | 0.9699
2020 | Cat_6 | AluminiumAlloyUnspecified |  | 0.015994
2020 | Cat_6 | Brass | Cu | 0.75
2020 | Cat_6 | Brass |  | 0.00098113
2020 | Cat_6 | Bronze | Cu | 0.88
2020 | Cat_6 | Bronze |  | 0.00065606
2020 | Cat_6 | CopperAlloyUnspecified | Cu | 1
2020 | Cat_6 | CopperAlloyUnspecified |  | 0.0034012
2020 | Cat_6 | NiAlloyUnspecified | Cu | 0.002
2020 | Cat_6 | NiAlloyUnspecified |  | 0.00060443

## transfer_coeff
Scope | Input | Output | Scope Output | Process | Process | TC (%) | Scenario_improvement | Growth function | Year_improv | Source, etc. | Comments
| Products | Products |  | collection | Collection system I | 40% | 85% | logistic | 2030 | National statistics | General for Products that are collected
| Cat_3 | Cat_3 |  | collection | Collection system I | 50% | 85% | logistic | 2030 | National statistics | Specific for Cat_3 that is collected for type I
| Cat_3 | Cat_3 |  | collection | Collection system II | 60% | 85% | logistic | 2030 | National statistics | Specific for Cat_3 that is collected for type II
| Products | PCBUnspecified |  | dismantle | Manual | 90% | 90% | logistic | 2030 | Batch test | General for Products that are dismantled
| Products | Cables |  | dismantle | Manual | 85% | 85% | logistic | 2030 | Batch test | General for Products that are dismantled
| Cat_6 | PCBUnspecified |  | dismantle | Manual | 95% | 95% | logistic | 2040 | Batch test | Specific for Cat_6 (product level) that are dismantled
| Cat_6 | Cables |  | dismantle | Manual | 95% | 95% | logistic | 2030 | Batch test | Specific for Cat_6 (product level) that are dismantled
| Cat_6 | AluminiumAlloyUnspecified |  | dismantle | Manual | 50% | 60% | logistic | 2030 | Batch test | Specific for Cat_6 (product level) that are dismantled
Components | Al | Al | Ferrous scrap | shredder | Shredder and separation I | 1% | 0% | logistic | 2030 | Batch test | Here it means the Al embedded in components that end up in Fe(SRM) as contaminant
Components | Cu | Cu | Ferrous scrap | shredder | Shredder and separation I | 2% | 1% | logistic | 2030 | Batch test | Here it means the Cu embedded in components that end up in Fe(SRM) as contaminant
Components | Al | Al | Copper Scrap | shredder | Shredder and separation I | 3% | 0% | logistic | 2030 | Batch test | Here it means the Al embedded in components that end up in Cu (SRM) as contaminant
Components | Cu | Cu | Copper Scrap | shredder | Shredder and separation I | 95% | 95% | logistic | 2030 | Batch test | Here it means the Cu embedded in components that end up in Cu (SRM)
Components | Al | Al | Aluminium Scrap | shredder | Shredder and separation I | 90% | 92% | logistic | 2030 | Literature | Here it means the Al embedded in components that end up in Al (SRM)
Components | Cu | Cu | Aluminium Scrap | shredder | Shredder and separation I | 1% | 0% | logistic | 2030 | Literature | Here it means the Cu embedded in components that end up in Al(SRM) as contaminant
| Materials | Materials | Ferrous scrap | shredder | Shredder and separation I | 1% | 0.5% | logistic | 2030 | Batch test | General for Materials that are shredded and end up in Fe (SRM) as contaminant
| Materials | Materials | Copper Scrap | shredder | Shredder and separation I | 2% | 0.5% | logistic | 2030 | Batch test | General for Materials that are shredded and end up in Cu (SRM) as contaminant
| Materials | Materials | Aluminium Scrap | shredder | Shredder and separation I | 1% | 0.5% | logistic | 2040 | Batch test | General for Materials that are shredded and end up in Al (SRM) as contaminant
| AluminiumAlloyUnspecified | AluminiumAlloyUnspecified | Aluminium Scrap | shredder | Shredder and separation I | 80% | 90% | logistic | 2040 | Batch test | Specific for one type of alloy that is separated in the Al (SRM)
| Brass | Brass | Copper Scrap | shredder | Shredder and separation I | 90% | 92% | logistic | 2030 | Batch test | Specific for one type of alloy that is separated in the Cu (SRM)
| Bronze | Bronze | Ferrous scrap | shredder | Shredder and separation I | 5% | 3% | logistic | 2040 | Batch test | Specific for one type of alloy that is separated in the Fe (SRM)
| Bronze | Bronze | Copper Scrap | shredder | Shredder and separation I | 92% | 95% | logistic | 2030 | Batch test | Specific for one type of alloy that is separated in the Cu (SRM)
| CopperAlloyUnspecified | CopperAlloyUnspecified | Copper Scrap | shredder | Shredder and separation I | 95% | 95% | logistic | 2030 | Batch test | Specific for one type of alloy that is separated in the Cu (SRM)
Materials | Cu | Cu | Ferrous scrap | shredder | Shredder and separation I | 2% | 0.5% | logistic | 2030 | Batch test | Just example of possible information at element level. Here it is referred to Cu embedded in any materials that ends up in Fe (SRM) as contaminant. Possible double counting with materials that contain Cu and have already TCs (e.g. Bronze BUT ALSO Materials (row 17).

## transfer_coeff_2
Process |  |  | Input |  |  |  | Output | [5 empty] | Scenario |  |  | additional information
Type | Technology | TC (%) | Scope | Level 1 | Level 2 | Level 3 | Scope | Level 1 | Level 2 | Level 3 | Output | Scope Output | future TC (%) | Growth function | Year_improv | Source, etc. | Comments
collection | 1 | 40% | Products | ALL_PRODUCTS |  |  | Products |  |  |  | Products |  | 85% | logistic | 2030 | National statistics | General for Products that are collected
collection | 1 | 50% | Products | Cat_3 |  |  | Products | Cat_3 |  |  | Cat_3 |  | 85% | logistic | 2030 | National statistics | Specific for Cat_3 that is collected for type I
collection | 2 | 60% | Products | Cat_3 |  |  | Products | Cat_3 |  |  | Cat_3 |  | 85% | logistic | 2030 | National statistics | Specific for Cat_3 that is collected for type II
dismantle | Manual | 90% | Products | ALL_PRODUCTS | PCBUnspecified |  | Components | PCBUnspecified |  |  | PCBUnspecified |  | 90% | logistic | 2030 | Batch test | General for Products that are dismantled
dismantle | Manual | 85% | Products | ALL_PRODUCTS |  |  | Components | Cables |  |  | Cables |  | 85% | logistic | 2030 | Batch test | General for Products that are dismantled
dismantle | Manual | 95% | Products | Cat_6 | PCBUnspecified |  | Components | PCBUnspecified |  |  | PCBUnspecified |  | 95% | logistic | 2040 | Batch test | Specific for Cat_6 (product level) that are dismantled
dismantle | Manual | 95% | Products | Cat_6 |  |  | Components | Cables |  |  | Cables |  | 95% | logistic | 2030 | Batch test | Specific for Cat_6 (product level) that are dismantled
dismantle | Manual | 50% | Products | Cat_6 |  |  | Materials | AluminiumAlloyUnspecified |  |  | AluminiumAlloyUnspecified |  | 60% | logistic | 2030 | Batch test | Specific for Cat_6 (product level) that are dismantled
Shredder and separation | 1 | 1% | Components | ALL_COMPONENTS | Al |  | SRM | Ferrous scrap | Al |  | Al | Ferrous scrap | 0% | logistic | 2030 | Batch test | Here it means the Al embedded in components that end up in Fe(SRM) as contaminant
Shredder and separation | 1 | 2% | Components | ALL_COMPONENTS | Cu |  | SRM | Ferrous scrap | Cu |  | Cu | Ferrous scrap | 1% | logistic | 2030 | Batch test | Here it means the Cu embedded in components that end up in Fe(SRM) as contaminant
Shredder and separation | 1 | 3% | Components | ALL_COMPONENTS | Al |  | SRM | Copper Scrap | Al |  | Al | Copper Scrap | 0% | logistic | 2030 | Batch test | Here it means the Al embedded in components that end up in Cu (SRM) as contaminant
Shredder and separation | 1 | 95% | Components | ALL_COMPONENTS | Cu |  | SRM | Copper Scrap | Cu |  | Cu | Copper Scrap | 95% | logistic | 2030 | Batch test | Here it means the Cu embedded in components that end up in Cu (SRM)
Shredder and separation | 1 | 90% | Components | ALL_COMPONENTS | Al |  | SRM | Aluminium Scrap | Al |  | Al | Aluminium Scrap | 92% | logistic | 2030 | Literature | Here it means the Al embedded in components that end up in Al (SRM)
Shredder and separation | 1 | 1% | Components | ALL_COMPONENTS | Cu |  | SRM | Aluminium Scrap | Cu |  | Cu | Aluminium Scrap | 0% | logistic | 2030 | Literature | Here it means the Cu embedded in components that end up in Al(SRM) as contaminant
Shredder and separation | 1 | 1% | Materials | ALL_MATERIALS |  |  | SRM | Ferrous scrap | Materials |  | Materials | Ferrous scrap | 0.5% | logistic | 2030 | Batch test | General for Materials that are shredded and end up in Fe (SRM) as contaminant
Shredder and separation | 1 | 2% | Materials |  |  |  | SRM | Copper Scrap | Materials |  | Materials | Copper Scrap | 0.5% | logistic | 2030 | Batch test | General for Materials that are shredded and end up in Cu (SRM) as contaminant
Shredder and separation | 1 | 1% | Materials |  |  |  | SRM | Aluminium Scrap | Materials |  | Materials | Aluminium Scrap | 0.5% | logistic | 2040 | Batch test | General for Materials that are shredded and end up in Al (SRM) as contaminant
Shredder and separation | 1 | 80% | Materials | AluminiumAlloyUnspecified |  |  | SRM | Aluminium Scrap | AluminiumAlloyUnspecified |  | AluminiumAlloyUnspecified | Aluminium Scrap | 90% | logistic | 2040 | Batch test | Specific for one type of alloy that is separated in the Al (SRM)
Shredder and separation | 1 | 90% | Materials | Brass |  |  | SRM | Copper Scrap | Brass |  | Brass | Copper Scrap | 92% | logistic | 2030 | Batch test | Specific for one type of alloy that is separated in the Cu (SRM)
Shredder and separation | 1 | 5% | Materials | Bronze |  |  | SRM | Ferrous scrap | Bronze |  | Bronze | Ferrous scrap | 3% | logistic | 2040 | Batch test | Specific for one type of alloy that is separated in the Fe (SRM)
Shredder and separation | 1 | 92% | Materials | Bronze |  |  | SRM | Copper Scrap | Bronze |  | Bronze | Copper Scrap | 95% | logistic | 2030 | Batch test | Specific for one type of alloy that is separated in the Cu (SRM)
Shredder and separation | 1 | 95% | Materials | CopperAlloyUnspecified |  |  | SRM | Copper Scrap | CopperAlloyUnspecified |  | CopperAlloyUnspecified | Copper Scrap | 95% | logistic | 2030 | Batch test | Specific for one type of alloy that is separated in the Cu (SRM)
Shredder and separation | 1 | 2% | Materials | Cu |  |  | SRM | Ferrous scrap | Cu |  | Cu | Ferrous scrap | 0.5% | logistic | 2030 | Batch test | Just example of possible information at element level. Here it is referred to Cu embedded in any materials that ends up in Fe (SRM) as contaminant. Possible double counting with materials that contain Cu and have already TCs (e.g. Bronze BUT ALSO Materials (row 17).

## Sheet8
F 1,in(x1, comp(pi)) | = | TC 1 (pi) | F 1,out(x1, comp(pi))
F 2,in(x1, comp(pi)) | = | TC 2 (pi) | F 2,out(x1, comp(pi))