## Distribution TC
Category | Collection_Category | Product | Component | Material | Material_II | Element | Source | Target | Transfer coefficient (%) | Upper improvement | Growth Function | Year_improvement | Comments
|  | laptop |  |  |  |  | Inflow | Shredding | 25% | 20% | logistic | 2030
|  | laptop |  |  |  |  | Inflow | Dismantling | 75% | 80%
|  | laptop |  |  | copper fraction |  | Shredding | Cu recovery | 80% | 90%
|  | microwave |  |  | copper fraction |  | Shredding | Cu recovery | 70% | 90%
WEEE |  |  |  |  | copper fraction |  | Shredding | Cu recovery
WEEE |  |  | Component |  |  |  | Dismantling | Shredding |  |  |  |  | No need because determined system
WEEE |  |  | Cables |  |  |  | Dismantling | Cu recovery | 80%
WEEE |  |  | Casing |  |  |  | Dismantling | Al recovery | 90%
WEEE | [6 empty] | Inflow | Shredding | 100%
|  | Product |  |  | copper fraction |  | Shredding | Cu recovery | 70%
[9 empty] | 50% | 95% |  |  | General for WS and specific for component
[9 empty] | 95% | 100% |  |  | Specific for WS and specific for component

## Transformation TC
Step | WS | Input | Output | Process | Technology | TC (%) | Up Limit | Growth function | Year_improv | Source, etc. | Comments
1 | WEEE/ELV | WEEE Products | all Components | Dismantling | Manual | 0% | 15% | logistic | 2030 |  | General transfer coefficient for all components
1 | WEEE/ELV | all Products | all Components | Dismantling | Mechanical | 0% | 35% | logistic | 2035 |  | General transfer coefficient for all components
1 | WEEE | WEEE Products | Cables | Dismantling | Manual | 90% | 90% |  |  |  | General for WS and specific for component
1 | WEEE | WEEE Products | PCBUnspecified | Dismantling | Manual | 80% | 85% |  |  |  | General for WS and specific for component
1 | WEEE | WEEE Products | Speaker | Dismantling | Mechanical | 45% | 90% | logistic | 2035 |  | General for WS and specific for component
1 | all | WEEE | BatteryCell |  | Manual | 90% | 90% |  |  |  | General for WS and specific for component
1 | all | WEEE | PCBUnspecified |  | Mechanical | 50% | 95% |  |  |  | General for WS and specific for component
1 | all | WEEE | Speaker |  | Mechanical | 50% | 95% |  |  |  | General for WS and specific for component
1 | all | WEEE | BatteryCell |  | Mechanical | 50% | 95% |  |  |  | General for WS and specific for component
1 | Small IT | Small IT | BatteryCell |  | Mechanical | 95% | 100% |  |  |  | Specific for WS and specific for component
2 | WEEE/ELV | Ferrous materials [Components] | ferrous | Shredding and separation | Technology route 1 | 90% | 90% |  |  |  | General for WS for all components
2 | WEEE/ELV | NFM [Components] | non-ferrous | Shredding and separation | Technology route 1 | 90% | 90% |  |  |  | General for WS for all components
2 | all | Components | Plastic |  | Mechanical sep type I | 90% | 90% |  |  |  | General for WS for all components
2 | all | Components | ferrous |  | Mechanical sep type II | 90% | 90% |  |  |  | General for WS for all components
2 | all | Components | non-ferrous |  | Mechanical sep type II | 50% | 95% |  |  |  | General for WS for all components
2 | all | Components | Plastic |  | Mechanical sep type II | 50% | 95% |  |  |  | General for WS for all components
2 | all | Speakers | ferrous |  | Mechanical sep type III | 70% | 90% |  |  |  | General for WS and specific for component and fraction
2 | all | Speakers | non-ferrous |  | Mechanical sep type III | 65% | 90% |  |  |  | General for WS and specific for component and fraction
2 | all | Speakers | Plastic |  | Mechanical sep type III | 8% | 50% |  |  |  | General for WS and specific for component and fraction
2 | Small IT | Cable | non-ferrous |  | Mechanical sep type IV | 100% | 100% |  |  |  | Specific for WS and specific for component and fraction
2 | Small IT | Cable | Plastic |  | Mechanical sep type IV | 100% | 100% |  |  |  | Specific for WS and specific for component and fraction
3 | all | Components | Fe (SRM) |  | Refinement type I | 60% | 75% |  |  |  | General for WS and general for component
3 | all | Components | Cu (SRM) |  | Refinement type I | 60% | 80% |  |  |  | General for WS and general for component
3 | Small IT | ferrous | Fe (SRM) |  | Refinement type II | 80% | 95% |  |  |  | Specific for WS and specific for fraction
3 | all | non-ferrous | Al (SRM |  | Refinement type I | 70% | 90% |  |  |  | General for WS and specific for fraction
3 | all | all fractions (ferrous, non-ferrous, plastic) | Au (SRM) |  | Refinement type III | 80% | 99% |  |  |  | General for WS and general for fraction
Missing: plastic processing, disposal (landfill vs incineration connection)
Missing: way to identify hierarchy (code from general to specific cases, also across WS) and cases of OR treatment (e.g. either manual or mechanical separation, but not both).
Missing: an indication of where the rest goes go

## Pre-draft-template
general |  | process | [6 empty] | transfer coefficient | [5 empty] | data quality | [11 empty] | notes and references
dataEntryID | relatedFutuRaM-WS | descriptionFromDataSource | processKeyLevel2 | processKeyLevel3 | similarityBetweenProcessDescriptionAndKey | input | output | to | sampleOriginLocationNUTS-0 | value | valueLowerLimit | valueUpperLimit | unitOfMeasurementValue | valueGeneration | uncertaintyFromReference | unitOfMeasurementUncertainty | uncertainty% | uncertaintyType | dqValidity | dqAccuracy | dqConsistency | dqIntegrity | dqTimeliness | dqCompleteness | dataQualityMean | dataQuality | reference | rights | notes | referenceURL | dataProcessor | dataProcessorInstitution
bottom ash treatment
shredding
hammer mill
|  |  | disassembling |  |  | ELV | Cat. Conv | smelting
|  |  | disassembling |  |  | ELV | Dismantled components
|  |  | disassembling |  |  | ELV | ELV body
|  |  | disassembling |  |  | ELV | Depollution
|  |  | codelist: processes | codelist: processes | codelist: similarity | codelists | codelists
[6 empty] | product key | product key
[6 empty] | component key | component key
[6 empty] | material key | material key
[6 empty] | minerlas | minerlas
[6 empty] | compounds | compounds
[6 empty] | LoW key | LoW key
https://trumpexcel.com/select-multiple-items-drop-down-list-excel/

## Sheet1
level 2 processes
smelting
refining
REE refining
fabrication and manufacturing
construction
usage
dedicated collection
complementary collection
CDW collection separate
CDW collection mix
categorizing
inspection
disassembling
test and repair
comminution
separation
agglomeration
mixing
aerobic
anaerobic
bioleaching
drying
incineration for recovery
gasification
pyrolysis
BATTsmelting
roasting
vaporization
vacuum furnace
leaching
extraction
distillation
precipitation
conditioning
electrolysis
reduction
re-dissolution
cementation
chlorination
landfilling
incineration for disposal
interim storage
Note on A30: [Threaded comment] Your version of Excel allows you to read this threaded comment; however, any edits to it will get removed if the file is opened in a newer version of Excel. Learn more: https://go.microsoft.com/fwlink/?linkid=870924 Comment: Different from incineration?